## ReadMe
ReadMe - Page 1
All calculations are performed via the tabs on the bottom. You may have to scroll the tabs to see each one.
I've tried to keep each of the tabs fitted to a single letter sized sheet of paper. So, due to the lack of space on the various tabs, special instructions for each of the tabs are noted below.
All Sheets:
To calculate Pitch Diameter from Measurement over Wires:
d2 = Mw+(0.866025*P)-(3*W)
To calculate Measurement over Wires from Pitch Diameter:
Mw = d2-(0.866025*P)+(3*W)
ASME-3A and 3B Threads sheet:
Length of Engagement – Pitch diameter tolerance is dependent on the number of thread engaged at any time. Per ASME Standard: If Thread Engagement is between 5 and 15 Threads, use ‘9’ below. If Thread Engagement is equal to Basic Major Diameter, use ‘D' below. For most threads – For Unified (UN) and Coarse (UNC) threads, use ‘D’ below. For Fine (UNF) and Extra Fine (UNEF) threads, use ‘9’ below. If you are using a custom Thread Engagement length, input number below.
If using a thread insert tool: NOTE: Threading inserts with the proper dimensions for each thread pitch need to be used for cutting 3A/3B threads.
20201126
ReadMe - Page 2
The information in this spreadsheet came from many sources. The bulk of the information on the USS, and SAE Threads, came out of the Machineries Handbook, 12th ed., and the Screw Thread Production for Close Limits PDF file, located on Google Books: http://books.google.com The information for the ASME threads came mostly from ASME-B1.1-2003, and The Machineries Handbook, 27th ed.
The information on using the 3-wire measuring system, came from the Machineries Handbook, 27th ed., and were tested using Pee Dee Thread Measuring Wires - (not associated with)
This spreadsheet has protection turned on for everything but the light gray boxes at the top of each sheet. There is no password for the protection, so you can modify it as you see fit. It's only there to prevent accidental changes occurring to the math calculations, which, were difficult enough to do the first time.
If you do modify this spreadsheet, let me know. My email is: farmerboy1967@yahoo.com.
0
ChangeLog - Page 1
20201126 Final Modification of entire spreadsheet for 3A/3B Specs
0

## ASME-3A_and_3B_Threads
ASME B1.1 Inch Threads
Basic Major Diameter (dbsc/Dbsc) |  |  | = | 0.25
Threads per Inch (TPI) |  |  | = | 20
Length of Engagement – Pitch diameter tolerance is dependent on the number of thread engaged at any time. Per ASME Standard: If Thread Engagement is between 5 and 15 Threads, use ‘9’ below. If Thread Engagement is equal to Basic Major Diameter, use ‘D' below. For most threads – For Unified (UN) and Coarse (UNC) threads, use ‘D’ below. For Fine (UNF) and Extra Fine (UNEF) threads, use ‘9’ below. If you are using a custom Thread Engagement length, input number below.
Length of Engagement (LE) |  |  | = | D
Basic Information
Thread Pitch (P) |  |  | = | 0.05
Thread Height (H) |  |  | = | 0.043301
Calculated 2A – External Pitch Diameter Tolerance |  |  | = | 0.003731
3A – External Pitch Diameter Tolerance (Td2) |  |  | = | 0.0028
External Major Diameter Tolerance |  |  | = | 0.0081433
Internal Major Diameter Tolerance |  |  | = | 0.010017
Internal Minor Diameter Tolerance (TD1) |  |  | = | 0.010786
Internal Pitch Diameter Tolerance (TD2) |  |  | = | 0.0036
Flat on External Threading tool (Frs) |  |  | = | 0.0125
Flat on Internal Threading tool (Frn) |  |  | = | 0.00625
External Threads (3A)
Thread Data | Single Depth of Thread | (hn) | = | 0.027063
| Compound Depth @29.5 Degrees |  | = | 0.031095
| Double Depth of Thread | (hn2) | = | 0.054127
Maximum Major Diameter (dmax) |  |  | = | 0.25
Minimum Major Diameter (dmin) |  |  | = | 0.24186
Maximum Minor Diameter (d1max) |  |  | = | 0.19587
Maximum Pitch Diameter (d2max) |  |  | = | 0.21752
Minimum Pitch Diameter (d2min) |  |  | = | 0.21379
Best Wire Size (W) |  |  | = | 0.028868
Pee Dee Wire Size (Wpd) |  |  | = | 0.029
Maximum Measurement over Pee Dee Wires (Mwmax) |  |  | = | 0.26122
Minimum Measurement over Pee Dee Wires (Mwmin) |  |  | = | 0.25749
Internal Threads (3B)
Thread Data | Single Depth of Thread | (hn) | = | 0.027063
| Compound Depth @29.5 Degrees |  | = | 0.031095
| Double Depth of Thread | (hn2) | = | 0.054127
Minimum Minor Diameter (D1min) |  |  | = | 0.196
Maximum Minor Diameter (D1max) |  |  | = | 0.20666
Minimum Pitch Diameter (D2min) |  |  | = | 0.21752
Maximum Pitch Diameter (D2max) |  |  | = | 0.22112
Minimum Major Diameter (Dmin) |  |  | = | 0.25
See ReadMe for additional instructions. |  |  |  | 0