## Sheet1
Input cells
Calculation of taper angle of spoke
| L | 2 | length of spoke from inside of rim to outside of hub
| t1 | 0.125 | Thickness at wheel end
| t2 | 0.25 | Thickness at hub end
| a | 0.03124 | taper angle of spoke(one side to center line)
| r2 | lenth of spoke measured from center of wheel to rim
b=90-a
Offset
Formulas
1 |  |  | t=t1/2 | 2
2 | R=r+r2
3 | T=R*tan(a)
4 | Offset=Tsin(b)
(r2 is the length of spoke measured from center of hub to inside of rim)
Calculate Rotary Table Offset
r2 | 2.5
r | 2
R | 4.5
T | 0.14062
offset | 0.14056 | (excel works in radians rather than degrees)
Notes: | thicknesses of spokes must be measured perpendicular to radius of wheel. And at intersection of hub and rim
Offset is effectively equal to T in this example
t=1/2 thickness of thin end of spoke
r=t/tan(a)
a=angle between radius and edge of spoke
R
T
r2
r
inside of rim
b=90-a
Offset