## ReadMe
ReadMe - Page 1
All calculations are performed via the tabs on the bottom. You may have to scroll the tabs to see each one.
I've tried to keep each of the tabs fitted to a single letter sized sheet of paper. So, due to the lack of space on the various tabs, special instructions for each of the tabs are noted below.
All Sheets:
To calculate Pitch Diameter from Measurement over Wires:
d2 = Mw+(0.866025*P)-(3*W)
To calculate Measurement over Wires from Pitch Diameter:
Mw = d2-(0.866025*P)+(3*W)
If you are cutting a thread to fit a high quality nut/bolt, give yourself about a 0.001” to 0.002” allowance on all dimensions, otherwise the fit of the nut/bolt will be extremely tight. “Store Bought” nuts/bolts, are hit and miss. I've found some cheap nuts/bolts that even cutting to the minimum size for nuts, or maximum size for bolts, they were still loose, because their tolerances were already maxed out. Your experience may be different, but measuring with a good set of thread wires will give you a good idea what's going on.
ASME-2A and 2B Threads sheet:
The value for UNC, UNF, UNEF, or UN needs to be set, because this affects how the External Pitch Diameter Tolerance is set. If unknown, use UN, as you won't be off more than a couple of tenths.
* External cutter tip width rounded to external thread root (Frs). Internal cutter tip width rounded to internal thread root (Frn).
ASME 2A and 2B Machine Screw Threads sheet:
* External cutter tip width rounded to external thread root (Frs). Internal cutter tip width rounded to internal thread root (Frn).
USS and SAE Threads sheet:
** External, and Internal cutter tip width rounded to flat (Fc/Fr)
20170618
ReadMe - Page 2
The information in this spreadsheet came from many sources. The bulk of the information on the USS, and SAE Threads, came out of the Machineries Handbook, 12th ed., and the Screw Thread Production for Close Limits PDF file, located on Google Books: http://books.google.com The information for the ASME threads came mostly from ASME-B1.1-2003, and The Machineries Handbook, 27th ed.
The information on using the 3-wire measuring system, came from the Machineries Handbook, 27th ed., and were tested using Pee Dee Thread Measuring Wires: http://www.fishermachine.com/ (no association)
So far, all of the threads that I've calculated for the ASME threads, were within 0.0002” of the actual measurements listed in the Machineries Handbook, 27th ed..
The Pitch Diameter Tolerance for the USS/SAE threads were a pain to get right. Anyway, they seem to be good now. I had to “Adjust” a couple of formulas, so that they followed the thread specs. All of the threads are within 0.0003” of the Actual measurements listed in the Screw Thread Production for Close Limits PDF.
All of the threads, both ASME, and USS/SAE, that have subsequently been cut, were well within 0.001” of the actual standards. More than adequate for my use.
This spreadsheet has protection turned on for everything but the light gray boxes at the top of each sheet. There is no password for the protection, so you can modify it as you see fit. It's only there to prevent accidental changes occurring to the math calculations, which, were difficult enough to do the first time.
If you do modify this spreadsheet, let me know. My email is: farmerboy1967@yahoo.com.
NOTE: I removed the specs for creating a machine screw tap, due to using two conflicting standards. I will add it back again, when I can get hold of a copy of ASME B94.9
20170618
ChangeLog
20120516 Why, oh why, did I not put this in earlier?
20120516 Modified the Thread_Passes tab. It now looks, and functions much better.
20120519 Minor Cleanup.
20131221 Modified scripts to use ^1/3 instead of ^0.333. This is to conform with cube root standard. Minor text changes / cleanup
20150223 Made a change to the Pee Dee wire sizes to conform more closely to the Pee Dee wire chart. Thanks to Michael Calahan for finding the discrepancy.
20150226 Changed the autocorrect function to always uppercase UNC UNF UNEF UN
20160724 Changed the Thread Passes tab to use either a defaut 2A/2B thread depth, or a custom depth.
20170125 Moved the depth of thread into it's own section.
20170129 Cleaned up the Thread Data section a bit more. Deleted double depth of thread for compound angle, because I have never seen a compound that had a dial setup for double depth.
20170326 Minor re-arrangement of thread data. All formulas have stayed the same.
20170528 Minor cleanup - No modifications to formulas.
20170618 Fixed the issue with UN, UNC, UNF, UNEF. The formula now accepts both UPPER CASE, and lower case
20170618

## ASME-2A_and_2B_Threads
ASME B1.1 Inch Threads
Basic (Nominal) Diameter (dbsc/Dbsc) = | 0.25
Threads per Inch (TPI) = | 20
Coarse=UNC, Fine=UNF, Extra Fine=UNEF. Everything else=UN = | UNC
Basic Information
Thread Pitch (P) = | 0.05
Thread Height (H) = | 0.043301
Internal Minimum Diameter Tolerance (TD1) = | 0.0115
External Pitch Diameter Tolerance (Td2) = | 0.0037308
Flat on External Thread Root and Internal Thread Crest (Frs/Fcn) = | 0.0125
Flat on External Thread Crest and Internal Thread Root (Fcs/Frn) = | 0.00625
Threading Data
Single Depth of Thread * (hn) = | 0.027064
Single Depth @ 29.5 Degrees = | 0.031095
Double Depth of Thread (hn2) = | 0.054127
External Threads (2A)
Maximum Major Diameter (dmax) = | 0.24888
Minimum Major Diameter (dmin) = | 0.24074
Maximum Minor Diameter (d1max) = | 0.19475
Basic Pitch Diameter (d2) = | 0.21752
Maximum Pitch Diameter (d2max) = | 0.2164
Minimum Pitch Diameter (d2min) = | 0.21267
Best Wire Size (W) = | 0.028868
Pee Dee Wire Size (Wpd) = | 0.029
Maximum Measurement over Pee Dee Wires (Mwmax) = | 0.2601
Minimum Measurement over Pee Dee Wires (Mwmin) = | 0.25637
Internal Threads (2B)
Minimum Minor Diameter (D1min)= | 0.19587
Maximum Minor Diameter (D1max) = | 0.20737
Minimum Pitch Diameter (D2min) = | 0.21752
Basic Pitch Diameter (D2) = | 0.21995
Maximum Pitch Diameter (D2max) = | 0.22237
Minimum Major Diameter (Dmin) = | 0.25
See ReadMe for additional instructions. | 20170618

## ASME 2A and 2B Machine Screw Th
ASME B1.1 Machine Screw Threads
Screw Number (Sn) = | 10
Threads per Inch (TPI) = | 32
Basic Information
Basic (Nominal) Diameter (dbsc/Dbsc) = | 0.19
Thread Pitch (P) = | 0.03125
Thread Height (H) = | 0.027063
Internal Minimum Diameter Tolerance (TD1) = | 0.0079063
External Pitch Diameter Tolerance (Td2) = | 0.0030083
Single Depth of Thread * (hn) = | 0.016915
Double Depth of Thread (hn2) = | 0.033829
Single Depth of Thread In-feed @ 29.5 Degrees = | 0.019434
Double Depth of Thread In-feed @ 29.5 Degrees = | 0.038868
Flat on External Thread Root and Internal Thread Crest (Frs/Fcn) = | 0.0078125
Flat on External Thread Crest and Internal Thread Root (Fcs/Frn) = | 0.0039062
External Threads (2A)
Maximum Major Diameter (dmax) = | 0.1891
Minimum Major Diameter (dmin) = | 0.18313
Maximum Minor Diameter (d1max) = | 0.15527
Basic Pitch Diameter (d2) = | 0.1697
Maximum Pitch Diameter (d2max) = | 0.1688
Minimum Pitch Diameter (d2min) = | 0.16579
Best Wire Size (W) = | 0.018042
Pee Dee Wire Size (Wpd) = | 0.018
Maximum Measurement over Pee Dee Wires (Mwmax) = | 0.19574
Minimum Measurement over Pee Dee Wires (Mwmin) = | 0.19273
Internal Threads (2B)
Minimum Minor Diameter (D1min)= | 0.15617
Maximum Minor Diameter (D1max) = | 0.16408
Minimum Pitch Diameter (D2min) = | 0.1697
Basic Pitch Diameter (D2) = | 0.17985
Maximum Pitch Diameter (D2max) = | 0.17361
Minimum Major Diameter (Dmin) = | 0.19
See ReadMe for additional instructions. | 20170618

## USS and SAE Threads
USS (Coarse) and SAE (Fine) Inch Threads
Major Diameter (d/D) = | 0.25
Threads per Inch (TPI) = | 20
Basic Information
Thread Pitch (P) = | 0.05
Thread Height (H) = | 0.043301
Single Depth of Thread ** (hn) = | 0.032476
Double Depth of Thread (hn2) = | 0.064952
Single Depth of Thread In-feed @ 29.5 Degrees = | 0.037313
Double Depth of Thread In-feed @ 29.5 Degrees = | 0.074627
Flat on Crest and Root of Threads (Fc/Fr) = | 0.00625
External Threads
Maximum Major Diameter (dmax) = | 0.25
Minimum Major Diameter (dmin) = | 0.244
Maximum Pitch Diameter (d2max) = | 0.21752
Minimum Pitch Diameter(d2min) = | 0.21553
Maximum Minor Diameter (d1max) = | 0.18505
Minimum Minor Diameter (d1min) = | 0.17923
Best Wire Size (W) = | 0.028868
Pee Dee Wire Size (Wpd) = | 0.029
Maximum Measurement over Pee Dee Wires (Mwmax) = | 0.26122
Minimum Measurement over Pee Dee Wires (Mwmin) = | 0.25922
Internal Threads
Maximum Minor Diameter (D1max) = | 0.19086
Minimum Minor Diameter (D1min) = | 0.18605
Maximum Pitch Diameter (D2max) = | 0.21952
Minimum Pitch Diameter(D2min) = | 0.21802
Maximum Major Diameter (Dmax) = | 0.25573
Minimum Major Diameter (Dmin) = | 0.25187
See ReadMe for additional instructions.
20170618

## Thread_Passes
Thread Cutting Passes.
2A/2B Threads - Threads per Inch (TPI) |  |  | 20
OR
Single Depth of Threads (hn) |  |  | 0
Iron/Steel = I, Cast Iron = C, Non Ferrous = N |  |  | I
Thread Pitch (P) |  |  | 0.05
Single Depth of Thread (hn) |  |  | 0.027064
Last Path Depth (L) |  |  | 0.001
Thread Depth minus Last Path Depth (D) |  |  | 0.026064
Tangent (T) |  |  | 0.57735
Area (A) |  |  | 0.0005
Number of Passes (N) |  |  | 4
Area Ratio (a) |  |  | 0.0003922
Depth of Thread per Pass |  | Single | Double
Pass | 1 | 0.01064 | 0.021281
Pass | 2 | 0.01843 | 0.036859
Pass | 3 | 0.026064 | 0.052127
Pass | 4 | 0.027064 | 0.054127
Pass | 5 | Spring | Spring
Pass | 6
Pass | 7
Pass | 8
Pass | 9
Pass | 10
Pass | 11
Pass | 12
Pass | 13
Pass | 14
Pass | 15
Pass | 16
Pass | 17
Pass | 18
Pass | 19
Pass | 20
Pass | 21
Pass | 22
Pass | 23
Spring means to run another threading pass without moving the compound. |  |  | 20170618