## Sheet1
VFD Analysis
freq set to 60.00 Hz |  |  |  |  | aluminum 100 SFM |  | steel 80 SFM
belts | spindle RPM | spindle RPM/Hz | spindle RPM at 30 Hz | spindle RPM at 120 Hz* | max diameter | min diameter | max diameter | min diameter
4-5 | 157 | 2.6167 | 78.5 | 314 | 5.0955 | 1.2739 | 4.0764 | 1.0191 |  |  |  | Notes
3-5 | 242 | 4.0333 | 121 | 484 | 3.3058 | 0.82645 | 2.6446 | 0.66116 | best coverage |  |  | The belts versus spindle RPM with the new motor was measured data with the VFD
4-6 | 284 | 4.7333 | 142 | 568 | 2.8169 | 0.70423 | 2.2535 | 0.56338 |  |  |  | set to 60.00 Hz. For each belt position there is a spindle RPM to Hz ratio that is used to
2-5 | 347 | 5.7833 | 173.5 | 694 | 2.3055 | 0.57637 | 1.8444 | 0.4611 |  |  |  | corrolate spindle speed to displayed frequency on the VFD. The VFD was set up to output
3-6 | 438 | 7.3 | 219 | 876 | 1.8265 | 0.45662 | 1.4612 | 0.3653 |  |  |  | 30 Hz to 120 Hz. The motor's nominal frequency is 60 Hz. The spindle RPM range
4-7 | 496 | 8.2667 | 248 | 992 | 1.6129 | 0.40323 | 1.2903 | 0.32258 |  |  |  | is calculated by halving and doubling the RPM at 60 Hz. For aluminum, I typically run 100 SFM
1-6 | 850 | 14.1667 | 425 | 1700 | 0.94118 | 0.23529 | 0.75294 | 0.18824 | best coverage |  |  | so RPM = 4*100/dia. Which means diameter = 4*100/RPM.
2-7 | 1100 | 18.3333 | 550 | 2200 | 0.72727 | 0.18182 | 0.58182 | 0.14545 |  |  |  | For a given belt position, I have the conversion from spindle RPM to frequency so can say
3-8 | 1260 | 21 | 630 | 2520 | 0.63492 | 0.15873 | 0.50794 | 0.12698 | best coverage |  |  | diameter = 4*SFM/(diameter*K) where K is the RPM/Hz constant.
1-7 | 1492 | 24.8667 | 746 | 2984 | <- too fast | [6 empty] | Belt position 1-6 is most usefull for drills and mills. Position 3-5 is more for boring bars.
2-8 | 1803 | 30.05 | 901.5 | 3606 | <- too fast | [6 empty] | Position 3-8 lets me get all the way up to maximum spindle speed so can use a 1/8" drill at idea RPM.
1-8 | 2443 | 40.7167 | 1221.5 | 4886 | <- too fast
[12 empty] | 2011-06-21 12:52 |  | <mill speed 2>
*max spindle RPM is 2500
belts: | 3-5 |  |  |  | belts: | 1-6 |  |  |  | belts: | 3-8
aluminum |  | steel |  |  | aluminum |  | steel |  |  | aluminum |  | steel
dia. | freq. | dia. | freq. |  | dia. | freq. | dia. | freq. |  | dia. | freq. | dia. | freq.
0.8 | 123.9669 | 0.7 | 113.3412 |  | 0.25 | 112.9412 | 0.19 | 118.8854 |  | 0.1875 | 101.5873 | 0.125 | 121.9048
0.9 | 110.1928 | 0.8 | 99.1736 |  | 0.3125 | 90.3529 | 0.2525 | 89.4584 |  | 0.25 | 76.1905 | 0.1875 | 81.2698
1 | 99.1736 | 0.9 | 88.1543 |  | 0.375 | 75.2941 | 0.315 | 71.7087 |  | 0.3125 | 60.9524 | 0.25 | 60.9524
1.1 | 90.1578 | 1 | 79.3388 |  | 0.4375 | 64.5378 | 0.3775 | 59.8364 |  | 0.375 | 50.7937 | 0.3125 | 48.7619
1.2 | 82.6446 | 1.1 | 72.1262 |  | 0.5 | 56.4706 | 0.44 | 51.3369 |  | 0.4375 | 43.5374 | 0.375 | 40.6349
1.3 | 76.2873 | 1.2 | 66.1157 |  | 0.5625 | 50.1961 | 0.5025 | 44.9517 |  | 0.5 | 38.0952 | 0.4375 | 34.8299
1.4 | 70.8383 | 1.3 | 61.0299 |  | 0.625 | 45.1765 | 0.565 | 39.9792 |  | 0.5625 | 33.8624 | 0.5 | 30.4762
1.5 | 66.1157 | 1.4 | 56.6706 |  | 0.7 | 40.3361 | 0.6275 | 35.9972 |  | 0.625 | 30.4762
1.6 | 61.9835 | 1.5 | 52.8926 |  | 0.8 | 35.2941 | 0.7 | 32.2689
1.7 | 58.3374 | 1.6 | 49.5868 |  | 0.9 | 31.3725
1.8 | 55.0964 | 1.7 | 46.6699
1.9 | 52.1966 | 1.8 | 44.0771
2 | 49.5868 | 1.9 | 41.7573
2.1 | 47.2255 | 2 | 39.6694
2.2 | 45.0789 | 2.1 | 37.7804
2.3 | 43.1189 | 2.2 | 36.0631
2.4 | 41.3223 | 2.3 | 34.4951
2.5 | 39.6694 | 2.4 | 33.0579
2.6 | 38.1437 | 2.5 | 31.7355
2.7 | 36.7309 | 2.6 | 30.5149
2.8 | 35.4191
2.9 | 34.1978
3 | 33.0579
3.1 | 31.9915
3.2 | 30.9917
3.3 | 30.0526