## Sheet1
VFD Analysis for 50 Hz Mains and metric users
freq set to 50 Hz |  |  |  |  | AL 30.48 m/min |  | steel 24.38 m/min
belts | spindle RPM | spindle RPM/Hz | spindle RPM at 25 Hz | spindle RPM at 100 Hz* | max diameter | min diameter | max diameter | min diameter
4-5 | 157 | 3.14 | 78.5 | 314 | 155.3121 | 38.828 | 124.2293 | 31.0573 |  |  |  | Notes
3-5 | 242 | 4.84 | 121 | 484 | 100.7603 | 25.1901 | 80.595 | 20.1488 | best coverage |  |  | The belts versus spindle RPM with the new motor was measured data with the VFD
4-6 | 284 | 5.68 | 142 | 568 | 85.8592 | 21.4648 | 68.6761 | 17.169 |  |  |  | set to 50.00 Hz. For each belt position there is a spindle RPM to Hz ratio that is used to
2-5 | 347 | 6.94 | 173.5 | 694 | 70.2709 | 17.5677 | 56.2075 | 14.0519 |  |  |  | corrolate spindle speed to displayed frequency on the VFD. The VFD was set up to output
3-6 | 438 | 8.76 | 219 | 876 | 55.6712 | 13.9178 | 44.5297 | 11.1324 |  |  |  | 25 Hz to 100 Hz. The motor's nominal frequency is 60 Hz. The spindle RPM range
4-7 | 496 | 9.92 | 248 | 992 | 49.1613 | 12.2903 | 39.3226 | 9.8306 |  |  |  | is calculated by halving and doubling the RPM at 50 Hz. For aluminum, I typically run 30.48 m/min
1-6 | 850 | 17 | 425 | 1700 | 28.6871 | 7.1718 | 22.9459 | 5.7365 | best coverage |  |  | so RPM = 4*30.48/dia. Which means diameter = 4*30.48/RPM in meters.
2-7 | 1100 | 22 | 550 | 2200 | 22.1673 | 5.5418 | 17.7309 | 4.4327 |  |  |  | For a given belt position, I have the conversion from spindle RPM to frequency so can say
3-8 | 1260 | 25.2 | 630 | 2520 | 19.3524 | 4.8381 | 15.4794 | 3.8698 | best coverage |  |  | diameter = 4*SFM/(diameter*K) where K is the RPM/Hz constant.
1-7 | 1492 | 29.84 | 746 | 2984 | <- too fast | [6 empty] | Belt position 1-6 is most usefull for drills and mills. Position 3-5 is more for boring bars.
2-8 | 1803 | 36.06 | 901.5 | 3606 | <- too fast | [6 empty] | Position 3-8 lets me get all the way up to maximum spindle speed so can use a 3 mm drill at idea RPM.
1-8 | 2443 | 48.86 | 1221.5 | 4886 | <- too fast
[12 empty] | 2011-06-21 14:09 |  | <mstm>
*max spindle RPM is 2500
belts: | 3-5 |  |  |  | belts: | 1-6 |  |  |  | belts: | 3-8
aluminum |  | steel |  |  | aluminum |  | steel |  |  | aluminum |  | steel
dia. | freq. | dia. | freq. |  | dia. | freq. | dia. | freq. |  | dia. | freq. | dia. | freq.
25 | 100.7603 | 20 | 100.7438 |  | 7 | 102.4538 | 6 | 95.6078 |  | 5 | 96.7619 | 4 | 96.746
30 | 83.9669 | 25 | 80.595 |  | 8 | 89.6471 | 7 | 81.9496 |  | 6 | 80.6349 | 5 | 77.3968
35 | 71.9717 | 30 | 67.1625 |  | 9 | 79.6863 | 8 | 71.7059 |  | 7 | 69.1156 | 6 | 64.4974
40 | 62.9752 | 35 | 57.5679 |  | 10 | 71.7176 | 9 | 63.7386 |  | 8 | 60.4762 | 7 | 55.2834
45 | 55.978 | 40 | 50.3719 |  | 11 | 65.1979 | 10 | 57.3647 |  | 9 | 53.7566 | 8 | 48.373
50 | 50.3802 | 45 | 44.775 |  | 12 | 59.7647 | 11 | 52.1497 |  | 10 | 48.381 | 9 | 42.9982
55 | 45.8002 | 50 | 40.2975 |  | 13 | 55.1674 | 12 | 47.8039 |  | 11 | 43.9827 | 10 | 38.6984
60 | 41.9835 | 55 | 36.6341 |  | 14 | 51.2269 | 13 | 44.1267 |  | 12 | 40.3175 | 11 | 35.1804
65 | 38.754 | 60 | 33.5813 |  | 15 | 47.8118 | 14 | 40.9748 |  | 13 | 37.2161 | 12 | 32.2487
70 | 35.9858 | 65 | 30.9981 |  | 16 | 44.8235 | 15 | 38.2431 |  | 14 | 34.5578 | 13 | 29.768
75 | 33.5868 | 70 | 28.7839 |  | 17 | 42.1869 | 16 | 35.8529 |  | 15 | 32.254 | 14 | 27.6417
80 | 31.4876 | 75 | 26.865 |  | 18 | 39.8431 | 17 | 33.7439 |  | 16 | 30.2381 | 15 | 25.7989
85 | 29.6354 | 80 | 25.186 |  | 19 | 37.7461 | 18 | 31.8693 |  | 17 | 28.4594
90 | 27.989 |  |  |  | 20 | 35.8588 | 19 | 30.192 |  | 18 | 26.8783
95 | 26.5159 |  |  |  | 21 | 34.1513 | 20 | 28.6824 |  | 19 | 25.4637
100 | 25.1901 |  |  |  | 22 | 32.5989 | 21 | 27.3165
[5 empty] | 23 | 31.1816 | 22 | 26.0749
[5 empty] | 24 | 29.8824 | 23 | 24.9412
[5 empty] | 25 | 28.6871
[5 empty] | 26 | 27.5837
[5 empty] | 27 | 26.5621
[5 empty] | 28 | 25.6134
[5 empty] | 29 | 24.7302