## 0 to 9
| 0 |  |  |  | 0.1 |  |  |  | 0.2 |  |  |  | 0.3 |  |  |  | 0.4
| Decimal | mm | name | Tap/Clear | Decimal | mm | name | Tap/Clear | Decimal | mm | name | Tap/Clear | Decimal | mm | name | Tap/Clear | Decimal | mm | name | Tap/Clear
_0 | 0.003937 | 0.1 |  |  | 0.1015 | 2.5781 | 38 |  | 0.20079 | 5.1 |  | T 0BA | 0.302 | 7.6708 | N |  | 0.404 | 10.2616 | Y |  | _0
| 0.0090551 | 0.23 |  |  | 0.10236 | 2.6 |  | C 7BA | 0.201 | 5.1054 | 7 | T 1/4-20 | 0.30315 | 7.7 |  |  | 0.40625 | 10.3187 | 13/32"
| 0.0098425 | 0.25 |  |  | 0.104 | 2.6416 | 37 | T 5BA | 0.2031 | 5.1594 | 13/64" |  | 0.30709 | 7.8
| 0.010236 | 0.26 |  |  | 0.1063 | 2.7 |  |  | 0.204 | 5.1816 | 6
| 0.01063 | 0.27 |  |  | 0.1066 | 2.7089 | 36 | T 6-32 | 0.20472 | 5.2
| 0.011024 | 0.28 |  |  | 0.1094 | 2.7781 | 7/64" |  | 0.2055 | 5.2197 | 5
| 0.011417 | 0.29 | [6 empty] | 0.20669 | 5.25 |  | T M6x0.75
[9 empty] | 0.20866 | 5.3
[9 empty] | 0.209 | 5.3086 | 4
_1 | 0.011811 | 0.3 |  |  | 0.11 | 2.794 | 35 |  | 0.2126 | 5.4 |  |  | 0.31102 | 7.9 |  |  | 0.413 | 10.4902 | Z |  | _1
| 0.0135 | 0.3429 | 80 |  | 0.11024 | 2.8 |  |  | 0.213 | 5.4102 | 3 | T 1/4-28 | 0.3125 | 7.9375 | 5/16" | T 3/8-16 | 0.41339 | 10.5 |  | C M10
| 0.0145 | 0.3683 | 79 |  | 0.111 | 2.8194 | 34 |  | 0.21654 | 5.5 |  | C 1BA | 0.31496 | 8
| 0.0156 | 0.3969 | 1/64" |  | 0.113 | 2.8702 | 33 |  | 0.2188 | 5.5563 | 7/32" |  | 0.316 | 8.0264 | O
| 0.015748 | 0.4 |  |  | 0.11417 | 2.9 |  | C 6BA |  |  |  |  | 0.318 |  | 5/16", M8 tap shank
| 0.016 | 0.4064 | 78 |  | 0.116 | 2.9464 | 32 | C 4-40 |  |  |  |  | 0.3189 | 8.1
| 0.018 | 0.4572 | 77 |  | 0.116 | 2.9464 | 32 | HC 4-40
| 0.019685 | 0.5 |  |  | 0.11811 | 3 |  | T 4BA
_2 | 0.02 | 0.508 | 76 |  | 0.12 | 3.048 | 31 |  | 0.22 |  | #12 tap shank |  | 0.32283 | 8.2 |  |  | 0.4219 | 10.7156 | 27/64 | T 1/2-13 | _2
[9 empty] | 0.22047 | 5.6 |  |  | 0.323 |  | 7/16" tap shank |  | 0.429 |  | 9/16" tap shank
| 0.021 | 0.5334 | 75 |  | 0.12205 | 3.1 |  |  | 0.221 | 5.6134 | 2 | C 12-24 | 0.323 | 8.2042 | P | C 5/16-18
| 0.0225 | 0.5715 | 74 |  | 0.125 | 3.175 | 1/8" |  | 0.22441 | 5.7 |  |  | 0.323 | 8.2042 | P | C 5/16-24
| 0.023622 | 0.6 |  |  | 0.12598 | 3.2 |  |  | 0.228 | 5.7912 | 1 |  | 0.32677 | 8.3
| 0.024 | 0.6096 | 73 | T 16BA | 0.1285 | 3.2639 | 30 |  | 0.22835 | 5.8 |  |  | 0.3281 | 8.3344 | 21/64
| 0.025 | 0.635 | 72 |  | 0.12992 | 3.3 |  | C 5BA |  |  |  |  | 0.33071 | 8.4 |  | C M8
| 0.026 | 0.6604 | 71
| 0.027559 | 0.7 |  | T 15BA
| 0.028 | 0.7112 | 70
| 0.0292 | 0.7417 | 69
_3 | 0.031 | 0.7874 | 68 | T 14BA | 0.13386 | 3.4 |  | T 3BA | 0.23228 | 5.9 |  |  | 0.332 | 8.432 | Q | T 3/8-24 | 0.43307 | 11 |  |  | _3
| 0.0312 | 0.7937 | 1/32" |  | 0.136 | 3.4544 | 29 | T 8-32 | 0.234 | 5.9436 | A |  | 0.33465 | 8.5 |  | T M10x1.5 | 0.4375 | 11.1125 | 7/16"
| 0.031496 | 0.8 |  |  | 0.1378 | 3.5 |  |  | 0.2344 | 5.9531 | 15/64" |  | 0.339 | 8.6106 | R
| 0.032 | 0.8128 | 67 | [5 empty] | 0.23622 | 6 |  |  | 0.33858 | 8.6
| 0.033 | 0.8382 | 66 | [5 empty] | 0.238 | 6.0452 | B
| 0.035 | 0.889 | 65 | C 16BA
| 0.035433 | 0.9
| 0.0366 | 0.9296 | 64
| 0.037 | 0.9398 | 63
| 0.038 | 0.9652 | 62
| 0.039 | 0.9906 | 61 | T 13BA
_4 | 0.03937 | 1 |  | C 15BA | 0.1405 | 3.5687 | 28 |  | 0.24016 | 6.1 |  | C 0BA | 0.34252 | 8.7 | [6 empty] | _4
| 0.04 | 1.016 | 60 |  | 0.1406 | 3.5719 | 9/64" |  | 0.242 | 6.1468 | C |  | 0.3437 | 8.7312 | 11/32"
[5 empty] | 0.141 |  | #0 - #6 tap shank
| 0.041 | 1.0414 | 59 |  | 0.14173 | 3.6 |  |  | 0.246 | 6.2484 | D |  | 0.34646 | 8.8 |  | T M10x1.25
| 0.042 | 1.0668 | 58 | T 12BA | 0.144 | 3.6576 | 27 | C 6-32 | 0.24409 | 6.2 |  |  | 0.348 | 8.8392 | S
| 0.043 | 1.0922 | 57 |  | 0.14567 | 3.7 |  |  | 0.246 | 6.2484 | D
| 0.043307 | 1.1 |  | C 14BA | 0.147 | 3.7338 | 26 |  | 0.24803 | 6.3 |  | C M6
| 0.0465 | 1.1811 | 56 |  | 0.1495 | 3.7973 | 25 | T 10-24
| 0.0469 | 1.1913 | 3/64" | T 0-80 | 0.14961 | 3.8 |  | C 4BA
_5 | 0.047244 | 1.2 |  | T 11BA | 0.152 | 3.8608 | 24 |  | 0.25 | 6.35 | 1/4" (E) |  | 0.35039 | 8.9 |  |  | 0.45276 | 11.5 |  |  | _5
| 0.051181 | 1.3 |  | C 13BA | 0.154 | 3.9116 | 23 |  | 0.25197 | 6.4 |  |  | 0.35433 | 9 |  |  | 0.4531 | 11.5094 | 29/64" | C 7/16-14
[9 empty] | 0.255 |  | #14 & 1/4" tap shank
| 0.052 | 1.3208 | 55 |  | 0.1562 | 3.9687 | 5/32" |  | 0.25591 | 6.5 |  |  | 0.358 | 9.0932 | T |  | 0.4531 | 11.5094 | 29/64" | C 7/16-20
| 0.055 | 1.397 | 54 |  | 0.157 | 3.9878 | 22 |  | 0.257 | 6.5278 | F | C 1/4-20 | 0.35827 | 9.1 |  | T M10x1.0 | 0.4531 | 11.5094 | 29/64" | T 1/2-20
| 0.055118 | 1.4 |  | T 10BA | 0.15748 | 4 |  | T 2BA | 0.257 | 6.5278 | F | C 1/4-28 | 0.3594 | 9.1281 | 23/64" |  | 0.4531 | 11.5094 | 29/64" | HC 7/16-14
| 0.055118 | 1.4 |  | C 12BA | 0.159 | 4.0386 | 21 | T 10-32 | 0.257 | 6.5278 | F | T 5/16-18 |  |  |  |  | 0.4531 | 11.5094 | 29/64" | HC 7/16-20
| 0.059055 | 1.5 | [6 empty] | 0.25984 | 6.6
| 0.0595 | 1.5113 | 53 | T 9BA
_6 | 0.0625 | 1.5875 | 1/16" |  | 0.161 | 4.0894 | 20 |  | 0.261 | 6.6294 | G |  | 0.3622 | 9.2 |  |  | 0.4687 | 11.9062 | 15/32" |  | _6
| 0.062992 | 1.6 |  | C 11BA | 0.16142 | 4.1 |  |  | 0.26378 | 6.7 |  |  | 0.36614 | 9.3 |  |  | 0.47244 | 12
| 0.0635 | 1.6129 | 52 | C 0-80 | 0.1666 | 4.2316 | 19 |  | 0.2656 | 6.7469 | 17/64" |  | 0.367 |  | 1/2" M12 tap shank
| 0.066929 | 1.7 |  |  | 0.16535 | 4.2 |  |  | 0.266 | 6.7564 | H |  | 0.368 | 9.3472 | U | T 7/16-14
| 0.067 | 1.7018 | 51 |  | 0.16732 | 4.25 |  | C 3BA | 0.26772 | 6.8 |  | T M8x1.25
[5 empty] | 0.168 |  | #8 tap shank
| 0.068898 | 1.75 |  | C 10BA | 0.16929 | 4.3
[5 empty] | 0.1695 | 4.3053 | 18 | C 8-32
_7 | 0.07 | 1.778 | 50 | T 2-56 | 0.1719 | 4.3656 | 11/64" |  | 0.272 | 6.8986 | I | T 5/16-24 | 0.37008 | 9.4 |  |  | BA - (British tiny screw thread standard) Double Check Diameters |  |  |  | _7
| 0.070866 | 1.8 |  | T 8BA | 0.173 | 4.3942 | 17 |  | 0.27165 | 6.9 |  |  | 0.37402 | 9.5
| 0.073 | 1.8542 | 49 |  | 0.17323 | 4.4 |  |  | 0.27559 | 7 |  | T M8x1.00 | 0.375 | 9.525 | 3/8"
| 0.074803 | 1.9 |  |  | 0.177 | 4.4958 | 16 | T 12-24 | 0.277 | 7.0358 | J |  | 0.377 | 9.5758 | V
| 0.076 | 1.9304 | 48 |  | 0.17717 | 4.5 |  | T 1BA |  |  |  |  | 0.37795 | 9.6
| 0.0781 | 1.9844 | 5/64" | C 9BA
| 0.0785 | 1.9939 | 47
| 0.07874 | 2
_8 | 0.081 | 2.0574 | 46 | T 7BA | 0.18 | 4.572 | 15 |  | 0.281 | 7.0993 | K |  | 0.381 |  | 3/8", M10 tap shank |  | 0.48 |  | 5/8", M16 tap shank |  | _8
| 0.082 | 2.0828 | 45 |  | 0.1811 | 4.6 |  |  | 0.27953 | 7.1 |  |  | 0.38189 | 9.7 |  |  | 0.4844 | 12.3031 | 31/64"
| 0.082677 | 2.1 |  |  | 0.182 | 4.6228 | 14 |  | 0.2812 | 7.1437 | 9/32" |  | 0.38583 | 9.8 |  |  | 0.49213 | 12.5
| 0.086 | 2.1844 | 44 |  | 0.185 | 4.699 | 13 |  | 0.28346 | 7.2 |  |  | 0.386 | 9.8044 | W | C 3/8-16
| 0.086614 | 2.2 |  |  | 0.18504 | 4.7 |  |  | 0.2874 | 7.3 |  |  | 0.386 | 9.8044 | W | C 3/8-24
| 0.089 | 2.2606 | 43 | T 4-40 | 0.1875 | 4.7625 | 3/16" | [5 empty] | 0.38976 | 9.9
| 0.089 | 2.2606 | 43 | C 2-56 | 0.18898 | 4.8
| 0.089 | 2.2606 | 43 | C 8BA | 0.189 | 4.8006 | 12
_9 | 0.090551 | 2.3 |  | T 6BA | 0.191 | 4.8514 | 11 | C 2BA | 0.29 | 7.366 | L |  | 0.3906 | 9.9219 | 25/64" | T 7/16-20 | *Most blue bold font are common metric drill sizes available from McM-Carr (0.1 and 0.5 mm increments) |  |  |  | _9
| 0.0937 | 2.3812 | 3/32" | HC 2-56 | 0.19291 | 4.9 |  |  | 0.29134 | 7.4 |  |  | 0.3937 | 10
| 0.0935 | 2.3749 | 42 |  | 0.1935 | 4.9149 | 10 |  | 0.295 | 7.493 | M |  | 0.397 | 10.0838 | X
[5 empty] | 0.194 |  | #10 tap shank
| 0.094488 | 2.4 |  |  | 0.196 | 4.9784 | 9 |  | 0.29528 | 7.5 | [6 empty] | 0.5 | 9.9219 | 1/2"
| 0.096 | 2.4384 | 41 |  | 0.19685 | 5 | 9 | C 10-24 | 0.29688 | 7.5406 | 19/64" |  | C = Clearance Drill Size |  |  |  | 0.51181 | 13
| 0.098 | 2.4892 | 40 |  | 0.19685 | 5 | 9 | C 10-32 | 0.29921 | 7.6 |  |  | T = Tap Drill Size, in Aluminum 75% |  |  |  | 0.5156 | 13.0962 | 33/64" | HC 1/2-13 & 1/2-20
| 0.098425 | 2.5 |  |  | 0.19685 | 5 | 9 | T M6x1.00 | HC = Helicoil Tap Drill Size |  |  |  | Note - tap drill size for steel is LARGER than listed in this table |  |  |  | 0.5156 | 13.0962 | 33/64" | C 1/2-13
| 0.0995 | 2.5273 | 39 |  | 0.199 | 5.0546 | 8 | HC 10-24 | [8 empty] | 0.5156 | 13.0962 | 33/64" | C 1/2-20

## .50 - 1.00
| 0.5 |  |  |  | 0.6 |  |  |  | 0.7 |  |  |  | 0.8 |  |  |  | 0.9
| Decimal | mm | Inch | Tap/Clear | Decimal | mm | Inch | Tap/Clear | Decimal | mm | Inch | Tap/Clear | Decimal | mm | Inch | Tap/Clear | Decimal | mm | Inch | Tap/Clear
_0 | 0.5 | 12.7 | 0.5 | T M14x1.50 | 0.60236 | 15.3 |  |  | 0.70079 | 17.8 |  | T M20x2.50 | 0.8 |  | 1" tap shank |  | 0.90157 | 22.9 |  |  | _0
| 0.50394 | 12.8 |  | T M14x1.25* | 0.6063 | 15.4 |  |  | 0.70312 | 17.8594 | 0.70312 | T 1/2-14 NPT | 0.80315 | 20.4 |  |  | 0.90551 | 23
| 0.50787 | 12.9 |  |  | 0.60938 | 15.4781 | 0.60938 |  | 0.70472 | 17.9 |  |  | 0.80709 | 20.5 |  |  | 0.90625 | 23.0188 | 0.90625
[9 empty] | 0.70866 | 18 | [6 empty] | 0.90945 | 23.1
_1 | 0.51181 | 13 |  |  | 0.61024 | 15.5 |  |  | 0.7126 | 18.1 |  |  | 0.81102 | 20.6 |  |  | 0.91339 | 23.2 |  |  | _1
| 0.51562 | 13.0969 | 0.51562 | T 9/16-18 NF | 0.61417 | 15.6 |  |  | 0.71654 | 18.2 |  |  | 0.8125 | 20.6375 | 0.8125 | T 7/8-14 NF | 0.91732 | 23.3
| 0.51562 | 13.0969 | 0.51562 | HC 1/2-13 & 1/2-20 | 0.61811 | 15.7 |  |  | 0.71875 | 18.2563 | 0.71875 |  | 0.81496 | 20.7
| 0.51575 | 13.1 | [10 empty] | 0.8189 | 20.8
| 0.51969 | 13.2
_2 | 0.52362 | 13.3 |  |  | 0.62205 | 15.8 |  | T M18x2.50 | 0.72047 | 18.3 |  |  | 0.82283 | 20.9 |  | T M22x1.50 | 0.92126 | 23.4 |  |  | _2
| 0.52756 | 13.4 |  |  | 0.625 | 15.875 | 0.625 |  | 0.72441 | 18.4 |  |  | 0.82677 | 21 |  |  | 0.92188 | 23.4156 | 0.92188 | T 1-12 NF
[5 empty] | 0.62598 | 15.9 |  |  | 0.72835 | 18.5 |  |  | 0.82812 | 21.0344 | 0.82812 | T 7/8-18 NS* | 0.92188 | 23.4156 | 0.92188 | T 3/4-14 NPT
[5 empty] | 0.62992 | 16 | [10 empty] | 0.9252 | 23.5
[17 empty] | 0.92913 | 23.6
_3 | 0.53125 | 13.4938 | 0.53125 | T 5/8-11 NF | 0.63386 | 16.1 |  |  | 0.73228 | 18.6 |  |  | 0.83071 | 21.1 |  |  | 0.93307 | 23.7 |  |  | _3
| 0.5315 | 13.5 |  |  | 0.6378 | 16.2 |  |  | 0.73438 | 18.6531 | 0.73438 |  | 0.83465 | 21.2 |  |  | 0.93701 | 23.8
| 0.53543 | 13.6 | [6 empty] | 0.73622 | 18.7 |  |  | 0.83858 | 21.3 |  |  | 0.9375 | 23.8125 | 0.9375 | T 1-14 NS
| 0.53937 | 13.7
_4 | 0.542 |  | 11/16" tap shank |  | 0.64062 | 16.2719 | 0.64062 |  | 0.74016 | 18.8 |  |  | 0.84252 | 21.4 |  | T M24x2.00 | 0.94094 | 23.9 |  |  | _4
| 0.54331 | 13.8 |  |  | 0.64173 | 16.3 |  |  | 0.74409 | 18.9 |  |  | 0.84375 | 21.4312 | 0.84375 |  | 0.94488 | 24
| 0.54688 | 13.8906 | 0.54688 |  | 0.64567 | 16.4 |  |  | 0.74803 | 19 |  |  | 0.84646 | 21.5 |  |  | 0.94882 | 24.1
| 0.54724 | 13.9 |  |  | 0.64961 | 16.5
_5 | 0.55118 | 14 |  | T M16-2.00 | 0.652 |  | 13/16" tap shank |  | 0.75 | 19.05 | 0.75 |  | 0.85039 | 21.6 |  |  | 0.95276 | 24.2 |  |  | _5
| 0.55512 | 14.1 |  |  | 0.65354 | 16.6 |  |  | 0.75197 | 19.1 |  |  | 0.85433 | 21.7 |  |  | 0.95312 | 24.2094 | 0.95312
| 0.55906 | 14.2 |  | T M16-2.00 | 0.65625 | 16.6687 | 0.65625 | T 3/4-10 NC | 0.75591 | 19.2 |  |  | 0.85827 | 21.8 |  |  | 0.95669 | 24.3
[5 empty] | 0.65748 | 16.7 |  |  | 0.75984 | 19.3 |  |  | 0.85938 | 21.8281 | 0.85938
_6 | 0.5625 | 14.2875 | 0.5625 |  | 0.66142 | 16.8 |  | T M18x1.50* | 0.76 |  | 15/16" tap shank |  | 0.8622 | 21.9 |  |  | 0.96063 | 24.4 |  |  | _6
| 0.56299 | 14.3 |  |  | 0.66535 | 16.9 |  |  | 0.76378 | 19.4 |  |  | 0.86614 | 22 |  |  | 0.96457 | 24.5
| 0.56693 | 14.4 |  |  | 0.66929 | 17 |  |  | 0.76562 | 19.4469 | 0.76562 | T 7/8-9 NC |  |  |  |  | 0.9685 | 24.6
[9 empty] | 0.76772 | 19.5 | [6 empty] | 0.96875 | 24.6062 | 0.96875
_7 | 0.57087 | 14.5 |  |  | 0.67188 | 17.0656 | 0.67188 |  | 0.77165 | 19.6 |  |  | 0.87008 | 22.1 |  |  | 0.97244 | 24.7 |  |  | _7
| 0.5748 | 14.6 |  |  | 0.67323 | 17.1 |  |  | 0.77559 | 19.7 |  |  | 0.87402 | 22.2 |  |  | 0.97638 | 24.8
| 0.57812 | 14.6844 | 0.57812 | T 5/8-18 NF | 0.67717 | 17.2 |  |  | 0.77953 | 19.8 |  |  | 0.875 | 22.225 | 0.875 | T 1-8 NC
| 0.57812 | 14.6844 | 0.57812 | T 3/8-18 NPT
| 0.57874 | 14.7 |  | T M16-1.50 | [8 empty] | 0.87795 | 22.3
_8 | 0.58268 | 14.8 |  |  | 0.6811 | 17.3 |  |  | 0.78125 | 19.8438 | 0.78125 |  | 0.88189 | 22.4 |  |  | 0.98031 | 24.9 |  |  | _8
| 0.58661 | 14.9 |  |  | 0.68504 | 17.4 |  |  | 0.78346 | 19.9 |  |  | 0.88583 | 22.5 |  |  | 0.98425 | 25
[5 empty] | 0.6875 | 17.4625 | 0.6875 | T 3/4-16 NC | 0.7874 | 20 |  |  | 0.88976 | 22.6 |  |  | 0.98438 | 25.0031 | 0.98438 | T 1-1/8-7
[5 empty] | 0.68898 | 17.5 | [10 empty] | 0.98819 | 25.1
_9 | 0.59 |  | 3/4" tap shank |  | 0.69291 | 17.6 |  |  | 0.79134 | 20.1 |  |  | 0.89062 | 22.6219 | 0.89062 |  | 0.99213 | 25.2 |  |  | _9
| 0.59055 | 15 |  |  | 0.69685 | 17.7 |  |  | 0.79528 | 20.2 |  |  | 0.8937 | 22.7 |  |  | 0.99606 | 25.3
| 0.59375 | 15.0813 | 0.59375 | T 11/16-11 NS | 0.697 |  | 7/8" tap shank |  | 0.79688 | 20.2406 | 0.79688 |  | 0.89764 | 22.8 |  |  | 1 | 25.4 | 1"
| 0.59449 | 15.1 | [6 empty] | 0.79921 | 20.3
| 0.59843 | 15.2 |  |  | *Most blue bold font are common metric drill sizes available from McM-Carr (0.1 and 0.5 mm increments) | [7 empty] | T = Tap Drill Size, in Aluminum 75%
[9 empty] | HC = Helicoil Tap Drill Size |  |  |  | Note - tap drill size for steel is LARGER than listed in this table
| C = Clearance Drill Size | [7 empty] | * = Spark Plug Tap

## Imperial Tap Drills
Imperial Tap Chart
Screw Size | Specifications |  |  |  | Tap Drill |  |  |  | Clearance Drill
[5 empty] | Aluminum, Brass & Plastics |  | Steel, Stainless Steel & Iron |  | Close Fit |  | Standard Fit
[5 empty] | 75% Thread |  | 50% Thread
No. or Dia. | Major Dia. | TPI | Series | Minor Dia. | Drill Size | Decimal | Drill Size | Decimal | Drill Size | Decimal | Drill Size | Decimal
0 | 0.034 | 120 | NS | 0.0232 | 71 | 0.026 | 71 | 0.026 | 65 | 0.035 | 62 | 0.038
0 | 0.047 | 90 | NS | 0.0334 | 65 | 0.035 | 61 | 0.039 | 1964-03-01 | 0.0469 | 55 | 0.052
0 | 0.06 | 80 | NF | 0.0465 | 1964-03-01 | 0.0469 | 55 | 0.052 | 52 | 0.0635 | 50 | 0.07
1 | 0.073 | 56 | NS | 0.0498 | 54 | 0.055 |  |  | 48 | 0.076 | 46 | 0.081
|  | 64 | NC | 0.0538 | 53 | 0.0595 | 1/16" | 0.0625
|  | 72 | NF | 0.056 | 53 | 0.0595 | 52 | 0.0635
2 | 0.086 | 56 | NC | 0.0641 | 50 | 0.07 | 49 | 0.073 | 43 | 0.089 | 41 | 0.096
|  | 64 | NF | 0.0668 | 50 | 0.07 | 48 | 0.076
3 | 0.099 | 48 | NC | 0.0734 | 47 | 0.0785 | 44 | 0.086 | 37 | 0.104 | 35 | 0.11
|  | 56 | NF | 0.0771 | 45 | 0.082 | 43 | 0.089
4 | 0.112 | 40 | NC | 0.0813 | 43 | 0.089 | 41 | 0.096 | 32 | 0.116 | 30 | 0.1285
|  | 48 | NF | 0.0864 | 42 | 0.0935 | 40 | 0.098
5 | 0.125 | 40 | NC | 0.0943 | 38 | 0.1015 | 9/64" | 0.1094 | 30 | 0.1285 | 29 | 0.136
|  | 44 | NF | 0.0971 | 37 | 0.104 | 35 | 0.11
6 | 0.138 | 32 | NC | 0.0997 | 36 | 0.1065 | 32 | 0.116 | 27 | 0.144 | 25 | 0.1495
|  | 40 | NF | 0.1073 | 33 | 0.113 | 31 | 0.12
8 | 0.164 | 32 | NC | 0.1257 | 29 | 0.136 | 27 | 0.144 | 18 | 0.1695 | 16 | 0.177
|  | 36 | NF | 0.1299 | 29 | 0.136 | 26 | 0.147
10 | 0.19 | 24 | NC | 0.1389 | 25 | 0.1495 | 20 | 0.161 | 9 | 0.196 | 7 | 0.201
|  | 32 | NF | 0.1517 | 21 | 0.159 | 18 | 0.1695
12 | 0.216 | 24 | NC | 0.1649 | 16 | 0.177 | 12 | 0.189 | 2 | 0.221 | 1 | 0.228
|  | 28 | NF | 0.1722 | 14 | 0.182 | 10 | 0.1935
|  | 32 | NEF | 0.1777 | 13 | 0.185 | 9 | 0.196
1/4 | 0.25 | 20 | NC | 0.1887 | 7 | 0.201 | 7/32" | 0.2188 | F | 0.257 | H | 0.266
|  | 28 | NF | 0.2062 | 3 | 0.213 | 1 | 0.228
|  | 32 | NEF | 0.2117 | 7/32" | 0.2188 | 1 | 0.228
5/16" | 0.3125 | 18 | NC | 0.2443 | F | 0.257 | J | 0.277 | P | 0.323 | Q | 0.332
|  | 24 | NF | 0.2614 | I | 0.272 | 9/32" | 0.2812
|  | 32 | NEF | 0.2742 | 9/32" | 0.2812 | L | 0.29
3/8" | 0.375 | 16 | NC | 0.2983 | 5/16" | 0.3125 | Q | 0.332 | W | 0.386 | X | 0.397
|  | 24 | NF | 0.3239 | Q | 0.332 | S | 0.348
|  | 32 | NEF | 0.3367 | 11/32" | 0.3438 | T | 0.358
7/16" | 0.4375 | 14 | NC | 0.3499 | U | 0.368 | 25/64 | 0.3906 | 29/64 | 0.4531 | 15/32 | 0.4687
|  | 20 | NF | 0.3762 | 25/64 | 0.3906 | 13/32 | 0.4062
|  | 28 | NEF | 0.3937 | Y | 0.404 | Z | 0.413
1/2" | 0.5 | 13 | NC | 0.4056 | 27/64 | 0.4219 | 29/64 | 0.4531 | 33/64 | 0.5156 | 17/32 | 0.5312
|  | 20 | NF | 0.4387 | 29/64 | 0.4531 | 15/32 | 0.4688
|  | 28 | NEF | 0.4562 | 15/32 | 0.4688 | 15/32 | 0.4688
9/16" | 0.5625 | 12 | NC | 0.4603 | 31/64 | 0.4844 | 33/64 | 0.5156 | 37/64 | 0.5781 | 19/32 | 0.5938
|  | 18 | NF | 0.4943 | 33/64 | 0.5156 | 17/32 | 0.5312
|  | 24 | NEF | 0.5114 | 33/64 | 0.5156 | 17/32 | 0.5312
5/8" | 0.625 | 11 | NC | 0.5135 | 17/32 | 0.5312 | 41168 | 0.5625 | 41/64 | 0.6406 | 21/32 | 0.6562
|  | 18 | NF | 0.5568 | 37/64 | 0.5781 | 19/32 | 0.5938
|  | 24 | NEF | 0.5739 | 37/64 | 0.5781 | 19/32 | 0.5938
11/16" | 0.6875 | 24 |  | 0.6364 | 41/64 | 0.6406 | 21/32 | 0.6562 | 45/64 | 0.7031 | 23/32 | 0.7188
3/4" | 0.75 | 10 | NC | 0.6273 | 21/32 | 0.6562 | 2024-11-16 | 0.6875 | 49/64 | 0.7656 | 25/32 | 0.7812
|  | 16 | NF | 0.6733 | 11/16" | 0.6875 | 45/64 | 0.7031
|  | 20 | NEF | 0.6887 | 45/64 | 0.7031 | 23/32 | 0.7188
13/16 | 0.8125 | 20 |  | 0.7512 | 49/64 | 0.7656 | 25/32 | 0.7812 | 53/64 | 0.8281 | 27/32 | 0.8438
7/8" | 0.875 | 9 | NC | 0.7387 | 49/64 | 0.7656 | 51/64 | 0.7969 | 57/64 | 0.8906 | 29/32 | 0.9062
|  | 14 | NF | 0.7874 | 13/16 | 0.8125 | 53/64 | 0.8281
|  | 20 | NEF | 0.8137 | 53/64 | 0.8281 | 27/32 | 0.8438
15/16 | 0.9375 | 20 |  | 0.8762 | 57/64 | 0.8906 | 29/32 | 0.9062 | 61/64 | 0.9531 | 31/32 | 0.9688
1 | 1 | 8 | NC | 0.8466 | 7/8" | 0.875 | 59/64 | 0.9219 | 1-1/64 | 1.0156 | 1932-01-31 | 1.0313
|  | 12 | NF | 0.8978 | 15/16 | 0.9375 | 61/64 | 0.9531
|  | 20 | NEF | 0.9387 | 61/64 | 0.9531 | 31/32 | 0.9688
1-1/16" | 1.0625 | 18 | NEF | 0.9943 | 1 | 1 | 1-1/64" | 1.0156 | 1-5/64 | 1.0781 | 1-3/32 | 1.0938
1-1/8" | 1.125 | 7 | NC | 0.9497 | 63/64 | 0.9844 | 1-1/32" | 1.0313 | 1-9/64 | 1.1406 | 1-5/32 | 1.1562
|  | 12 | NF | 1.0228 | 1-3/64" | 1.0469 | 1-9/64" | 1.0781
|  | 18 | NEF | 1.0568 | 1-1/16 | 1.0625 | 1-5/64 | 1.0781
1-3/16 | 1.1875 | 18 | NEF | 1.1193 | 49/64 | 1.125 | 1-9/64 | 1.1406 | 1-13/64 | 1.2031 | 1-7/32 | 1.2188
1/1/4" | 1.25 | 7 | NC | 1.0747 | 1-7/64 | 1.1094 | 1-5/32 | 1.1562 | 1964-01-17 | 1.2656 | 1-9/32 | 1.2812
|  | 12 | NF | 1.1478 | 1-11/64 | 1.1719 | 1-13/64 | 1.2031
|  | 18 | NEF | 1.1818 | 1-3/16 | 1.1875 | 1-13/64 | 1.2031
1-5/16" | 1.3125 | 18 | NEF | 1.2443 | 1-1/4 | 1.25 | 1-17/64 | 1.2656 | 1-21/64 | 1.3281 | 1-11/32 | 1.3438
1-3/8" | 1.375 | 6 | NC | 1.1705 | 1-7/32 | 1.2187 | 1-17/64 | 1.2656 | 1-25/64 | 1.3906 | 1-13/32 | 1.4062
|  | 12 | NF | 1.2728 | 1-19/64 | 1.2969 | 1-21/64 | 1.3281
|  | 18 | NEF | 1.3068 | 1-5/16 | 1.3125 | 1-21/64 | 1.3281
1-7/16" | 1.4375 | 18 | NEF | 1.3693 | 1-3/8 | 1.375 | 1-25/64 | 1.3906 | 1-29/64 | 1.4531 | 1-15/32 | 1.4688
1-1/2" | 1.5 | 6 | NC | 1.2955 | 1-11/32 | 1.3437 | 1-25/64 | 1.3906 | 1-33/64 | 1.5156 | 1-17/32 | 1.5312
|  | 12 | NF | 1.3978 | 1-27/64 | 1.4219 | 1-7/16 | 1.4375
|  | 18 | NEF | 1.4318 | 1'7/16 | 1.4375 | 1-29/64 | 1.4531
1-9/16" | 1.5625 | 18 | NEF | 1.4943 | 1-1/2 | 1.5 | 1-33/64 | 1.5156 | 1-37/64 | 1.5781 | 1-19/32 | 1.5938
1-5/8" | 1.625 | 18 | NEF | 1.5568 | 1-9/16 | 1.5625 | 1-37/64 | 1.5781 | 1-41/64 | 1.6406 | 1-21/32 | 1.6562
1-11/16" | 1.6875 | 18 | NEF | 1.6193 | 1-5/8 | 1.625 | 1-41/64 | 1.6406 | 1-45/64 | 1.7031 | 1-23/32 | 1.7188
1-3/4" | 1.75 | 5 | NC | 1.5046 | 1-9/16 | 1.5625 | 1-5/8 | 1.625 | 1-49/64 | 1.7659 | 1-25/32 | 1.7812

## Metric Tap Drill Chart
|  |  | Tap Drill |  |  |  | Clearance Drill
|  |  | Aluminum, Brass, Plastics |  | Steel, Stainless Steel, Iron |  | Close Fit |  | Standard Fit
|  |  | 75% Thread |  | 50% Thread
Screw Size | Major Dia (mm) | mm per Thread | Drill Size | Closest Imperial | Drill Size | Closest Imperial | Drill Size | Closest Imperial | Drill Size | Closest Imperial
M1.5 x 0.35 | 1.5 | 0.35 | 1.15 | #56 | 1.6 | #55 | 1.6 | 2024-01-16 | 1.65 | #52
M1.6 x 0.35 | 1.6 | 0.35 | 1.25 | #55 | 1.7 | #54 | 1.8 | #49 | 1.75 | #50
M1.8 x 0.35 | 1.8 | 0.35 | 1.45 | #53 | 1.9 | 2024-01-16 | 1.9 | #49 | 2 | 5/64"
M2 x 0.45 | 2 | 0.45 | 1.55 | 1/16" | 1.7 | #51 | 2.1 | #45 | 2.2 | #44
M2 x 0.4 | 2 | 0.4 | 1.6 | #52 | 1.75 | #50
M2.2 x 0.45 | 2.2 | 0.45 | 1.75 | #50 | 1.9 | #48 | 2.3 | 3/32" | 2.4 | #41
M2.5 x 0.45 | 2.5 | 0.45 | 2.05 | #46 | 2.65 | #44 | 2.9 | #32 | 2.75 | 7/64"
M3 x 0.5 | 3 | 0.5 | 2.5 | #39 | 2.7 | #36 | 3.4 | #29 | 3.3 | #30
M3.5 x 0.6 | 3.5 | 0.6 | 2.9 | #32 | 3.1 | #31 | 3.9 | #23 | 3.85 | #24
M4 x 0.75 | 4 | 0.75 | 3.25 | #30 | 3.5 | #28 | 4.2 | #19 | 4.4 | #17
M4 x 0.7 | 4 | 0.7 | 3.3 | #30 | 3.5 | #28
M4.5 x 0.75 | 4.5 | 0.75 | 3.75 | #25 | 4 | #22 | 4.75 | #13 | 5 | #9
M5 x 1.00 | 5 | 1 | 4 | #21 | 4.4 | 11/64" | 5.25 | #5 | 5.5 | 7/32"
M5 x 0.9 | 5 | 0.9 | 4.1 | #20 | 4.4 | #17
M5 x 0.8 | 5 | 0.8 | 4.2 | #19 | 4.5 | #16
M5.5 x 0.90 | 5.5 | 0.9 | 4.6 | #14 | 4.9 | #10 | 5.8 | #1 | 6.1 | B
M6 x 1 | 6 | 1 | 5 | #8 | 5.4 | #4 | 6.3 | E | 6.6 | G
M6 x 0.75 | 6 | 0.75 | 5.25 | #4 | 5.5 | 7/32"
M7 x 1.00 | 7 | 1 | 6 | B | 6.4 | E | 7.4 | L | 7.7 | N
M7 x 0.75 | 7 | 0.75 | 6.25 | D | 6.5 | F
M8 x 1.25 | 8 | 1.25 | 6.8 | H | 7.2 | J | 8.4 | Q | 8.8 | S
M8 x 1 | 8 | 1 | 7 | J | 7.4 | L
M9 x 1.25 | 9 | 1.25 | 7.8 | N | 8.2 | P | 9.5 | 3/8" | 9.9 | 25/64
M9 x 1.0 | 9 | 1 | 8 | O | 8.4 | 21/64
M10 x 1.5 | 10 | 1.5 | 8.5 | R | 9 | T | 10.5 | Z | 11 | 7/16"
M10 x 1.25 | 10 | 1.25 | 8.8 | 11/32" | 9.2 | 23/64
M10 x 1.0 | 10 | 1 | 9 | T | 9.4 | U
M11 x 1.50 | 11 | 1.5 | 9.5 | 3/8" | 10 | X | 11.6 | 29/64 | 12.1 | 15/32
M12 x 1.75 | 12 | 1.75 | 10.2 | 13/32 | 10.9 | 27/64 | 12.6 | 1/2" | 13.2 | 33/64
M12 x 1.50 | 12 | 1.5 | 10.5 | Z | 11 | 7/16"
M12 x 1.25 | 12 | 1.25 | 10.8 | 27/64 | 11.2 | 7/16"
M14 x 2 | 14 | 2 | 12 | 15/32 | 12.7 | 1/2" | 14.75 | 37/64 | 15.5 | 39/64
M14 x 1.5 | 14 | 1.5 | 12.5 | 1/2" | 13 | 33/64
M14 x 1.25 | 14 | 1.25 | 12.8 | 1/2" | 13.2 | 33/64
M16 x 2 | 16 | 2 | 14 | 35/64 | 14.75 | 37/64 | 16.75 | 21/32 | 17.5 | 11/16"
M16 x 1.5 | 16 | 1.5 | 14.5 | 37/64 | 15 | 19/32
M18 x 2.5 | 18 | 2.5 | 15.5 | 39/64 | 16.5 | 41/64 | 19 | 3/4" | 20 | 25/32
M18 x 2.0 | 18 | 2 | 16 | 5/8" | 16.75 | 21/32
M18 x 1.5 | 18 | 1.5 | 16.5 | 21/32 | 17 | 43/64
M20 x 2.5 | 20 | 2.5 | 17.5 | 11/16" | 18.5 | 23/32 | 21 | 53/64 | 22 | 55/64
M20 x 2.00 | 20 | 2 | 18 | 45/64 | 18.5 | 46/64
M20 x 1.5 | 20 | 1.5 | 18.5 | 47/64 | 19 | 3/4"
M22 x 2.5 | 22 | 2.5 | 19.5 | 49/64 | 20 | 25/32 | 25 | 1 | 26 | 1-1/32"
M22 x 1.5 | 22 | 1.5 | 20.5 | 13/16 | 20.75 | 13/16
M24 x 3 | 24 | 3 | 21 | 53/64 | 21.5 | 27/32 | 27 | 1-5/64" | 28 | 1-7/64"
M24 x 2 | 24 | 2 | 22 | 7/8" | 22.25 | 7/8"
M27 x 3 | 27 | 3 | 24 | 15/16 | 24.5 | 31/32 | 30 | 1-3/16" | 32 | 1-1/16"